## Rooms
ANU Audio Visual IP Device Register - Master IP Spreadsheet
| Building Name | Building No. | Room Number/Name | Assc. Comms Room | Device | Manufacturer | Model | Serial Number | Vlan ID | Hostname | IP Address | Subnet Mask | Default Gateway | Mac Address Primary | Mac Address Secondary | 2nd IP Address | Audio Multicast Address | IP ID | TX/RX | Physical Location | Username | Password | Purpose | Field Port Number | Switch Port Number | Switch Name | POE Type | Installer/Integrator | other | other | Notes
Example | Law | 6 | 6.1.19 | G.246 | DM-NVX | Crestron | 350 | 1830NEJ01775 | 2617 | 00601019-NTX02 | 10.71.17.22 | 255.255.255.0 | 10.71.17.1 | 00.10.7f.b2.77.34 | 00:10:7F:B6:20:19 | 239.0.17.12 | 35 | D1 | TX | LEC-LAPTOP | admin | admin | Laptop Video TX | A-16-03 | GS1/01/35 | GS1-AV | UPOE
Example | Anthony Low | 124 | Innovations Theatre | HA2182 | Projector | Panasonic | PT-RZ370 | 17836656B8HF | 1895 | 12401123-PRJ01 | 130.56.46.27 | 255.255.252.0 | 130.56.46.1 | C4:F3:12:AD:1A:AE | . | . |  | . | . | Stage Left | admin1 | panasonic | Display | B6-12-01 | AS14-01/03 | AS14-01 | n/a

## UAT
Test / Inspection Report - AV Rooms
Project
Name
Date
|  | Integrator | Consultant | ANU | ANU
OVERALL STATUS/TEST OUTCOME
AVR ID
Room Name
Room Checks
Physical Installation
Room installation | As per layout plans
Plumb / Level / Professional
Inspect in ceiling
Labelling | All cables labelled
Devices labelled as agreed
Cleaning | All devices clean and dust free
Dressing | Blanking plates installed as required
Penetrations dressed / cables protected
Cabling | Signal Separation
Stress Relief, Service loops, Supported
Bend Radius
Presentation position | Type [Lectern (L) / Wall Joinery (W)
Equipment as per Drawings
Equipment Accessibility
Equipment Secured as specified
Looms & Cables (Secured, Sheathed, Length)
Bolted to floor / Wall
Laminated schematic provided
1500mm clear behind lectern
Computer | Confirm cable loom ok
USB cable to monitor
Kensington lock to PC / Monitor
Inputs
Resident PC | Audio
Video (Resolution, HDCP, Aspect)
USB via LCD
Network Login
Monitor preview on shutdown
Service Tag
Computer /Preview Monitor | Type [Preview (P) / Computer ( C)]
Video (Resolution, HDCP, Aspect)
Laptop - Digital | Audio
Video (Resolution, HDCP, Aspect)
Wireless Presentation | Audio
Video (Resolution, Aspect)
Splash screen (set / white text)
Config (HDMI text / name / code / time)
Document Camera | Video
Microphone - Lapel 1 | Audio
charging
present FOH low level / no feedback
Microphone - Wireless Handheld 1 | Audio
charging
present FOH low level / no feedback
Camera - PTZ 1 | Video
Camera - PTZ 2 | Video
Outputs
Display | Type [Projector (P) / LCD (L)]
Mount (Secure, Appearance, Cable Mgmt)
Alignment / Focus
Video - quality / fills screen
Projection Screen 1 | Appearance (Mounting, Clean)
Limits set for aspect
Lecture Capture | Audio Mics
Audio Program
Video
Camera Control
Control System Integration
Recording Indicators
Full Test upload / preview
Speakers - FOH | Level / Coverage
Left / Right Test
Assistive Listening - IR | Audio
Coverage Survey Results [AS60118-4]
Set to ch1
Post Mute / Pre-fade
Conferencing
Test Call conducted
Video from both ends
Audio from both ends
Content Sharing
Control
AV Switching | Audio
Video
Audio DSP | TP Level Control
Mute
Signal Present Indicator
Touch-Panel (Control System) | Shutdown
Support page
All buttons work
Auto startup
Auto detect HDMI
Layout as per final agreed version
Back page present
room name set
time / date correct
Document Camera | A4 / A3 presets set appropriatley
Room
Phone | Operational
Extension
Monitoring Camera | Installation
Online
Image appropriate
Furniture | Set and ready for classes
Ceiling | Tiles / Access panels closed
Patch / Paint | works complete
Cleaning | Clean and ready to use
Other
Decommissioned Equipment | All Equipment Returned, Reused or Disposed
Rubbish | All Rubbish Removed
Final Check | AV Locked
Keys collected
QRG in room
Inspections
Name:
Dates: | Inspection 1
Inspection 2
Documentation Checks
Manuals
As-Builts | Schematics
Layouts
Custom equipment
Sight line elevation
Sight line plan
DWG provided
Manual | System overview / description
QRG
Full user manual
Links to manufacturer manuals
Warranty details incl expiry date
Routine maintenance schedule
photos of room
support camera room image
Hearing assistance Certificate of Compliance
Declaration of completion (DLP start date)
Data | Test results
port number mud maps
Asset Register | Full and final asset register
Disposal asset register
Programming | source code / uncompiled
Equipment Configuration Files
screen shots of pages
commissioning report
Fusion | room created / integrated
e-control panel
Inspections
Name:
Dates: | Inspection 1
Inspection 2

## Comms Room
Test / Inspection Report - Comms Rooms
Project
Name
Date
|  | Integrator | Consultant | ANU | ANU
OVERALL STATUS/TEST OUTCOME
AVR ID
Room Name
Room Checks
Physical Installation
Equipment | Installed as per plan
Labelling | Cables labelled for active device
Device labelled
Switch | Cable manager installed
neatly loomed patching
dual PSU connected
Schematic | laminated schematic in rack